## Optogentic_Controller BOM
Description | Designator | Footprint | Quantity | Value
Capacitor (Semiconductor SIM Model) | C1 | 0402 | 1 | 2.2uF
Typical RED, GREEN, YELLOW, AMBER GaAs LED | D1, D2, D3, D4, D5, D6, D7, D8, D9, D10, D11, D12, D13, D14 | 0402-A | 14
Typical RED, GREEN, YELLOW, AMBER GaAs LED | D15, D16 | DIP-LED | 2
Double throw button switch,Non-self-locking | K1, K2, K3, K4, K5, K6, K7, K8 | SW_PB | 8
| MCU1 | Arduino Nano | 1
Resistor | R1, R2, R3, R4, R5, R6, R7, R8, R9, R10, R11, R12, R13, R14, R15, R16, R17, R18, R19, R20 | 0402 | 20 | 10K
Resistor | R21, R22, R23, R24, R25, R26 | 0402 | 6 | 2K
Resistor | R27, R28, R29, R30, R31, R32, R33, R34, R35, R36, R37, R38, R39, R40, R41, R42 | 0402 | 16 | 820
Resistor | R42 | 0805 | 1 | 10
DIP Switch, 6 Position, SPST | S1 | DIP-12/SW | 1
| U1, U2 | TSSOP-14 | 2
| X0 | PWR | 1
3.5mm Audio interface | Xin1, Xin2, Xin3, Xin4, Xin5, Xin6, Xout1, Xout2, Xout3, Xout4, Xou5, Xout6, Xout7, Xout8 | PJ-392 | 14